## Digi-Key Export
			Description	Datasheet	Digi-Key PN	MFG PN	MFG	Description	Series	Resistance	Tolerance	Power (Watts)	Composition	Temperature Coefficient	Operating Temperature	Package	Size / Dimension	Height - Seated (Max)	V	I

1	1 - 1.0 R	1Ω	RES SMD 1 OHM 5% 1/10W 0603	https://www.yageo.com/upload/media/product/productsearch/datasheet/rchip/PYu-RC_Group_51_RoHS_L_11.pdf	311-1.0GRCT-ND	RC0603JR-071RL	Yageo	RES SMD 1 OHM 5% 1/10W 0603	RC	1 Ohms	±5%	0.1W	Thick Film	±200ppm/°C	-55°C ~ 155°C	0603	1.60mm x 0.80mm	0.55mm	316 mV	316 mA
2	1 - 1.1 R	1.1Ω	RES SMD 1.1 OHM 5% 1/10W 0603	https://www.yageo.com/upload/media/product/productsearch/datasheet/rchip/PYu-RC_Group_51_RoHS_L_11.pdf	311-1.1GRCT-ND	RC0603JR-071R1L	Yageo	RES SMD 1.1 OHM 5% 1/10W 0603	RC	1.1 Ohms	±5%	0.1W	Thick Film	±200ppm/°C	-55°C ~ 155°C	0603	1.60mm x 0.80mm	0.55mm	332 mV	302 mA
3	1 - 1.2 R	1.2Ω	RES SMD 1.2 OHM 5% 1/10W 0603	https://www.yageo.com/upload/media/product/productsearch/datasheet/rchip/PYu-RC_Group_51_RoHS_L_11.pdf	311-1.2GRCT-ND	RC0603JR-071R2L	Yageo	RES SMD 1.2 OHM 5% 1/10W 0603	RC	1.2 Ohms	±5%	0.1W	Thick Film	±200ppm/°C	-55°C ~ 155°C	0603	1.60mm x 0.80mm	0.55mm	346 mV	289 mA
4	1 - 1.3 R	1.3Ω	RES SMD 1.3 OHM 5% 1/10W 0603	https://www.yageo.com/upload/media/product/productsearch/datasheet/rchip/PYu-RC_Group_51_RoHS_L_11.pdf	311-1.3GRCT-ND	RC0603JR-071R3L	Yageo	RES SMD 1.3 OHM 5% 1/10W 0603	RC	1.3 Ohms	±5%	0.1W	Thick Film	±200ppm/°C	-55°C ~ 155°C	0603	1.60mm x 0.80mm	0.55mm	361 mV	277 mA
5	1 - 1.5 R	1.5Ω	RES SMD 1.5 OHM 5% 1/10W 0603	https://www.yageo.com/upload/media/product/productsearch/datasheet/rchip/PYu-RC_Group_51_RoHS_L_11.pdf	311-1.5GRCT-ND	RC0603JR-071R5L	Yageo	RES SMD 1.5 OHM 5% 1/10W 0603	RC	1.5 Ohms	±5%	0.1W	Thick Film	±200ppm/°C	-55°C ~ 155°C	0603	1.60mm x 0.80mm	0.55mm	387 mV	258 mA
6	1 - 1.6 R	1.6Ω	RES SMD 1.6 OHM 5% 1/10W 0603	https://www.yageo.com/upload/media/product/productsearch/datasheet/rchip/PYu-RC_Group_51_RoHS_L_11.pdf	311-1.6GRCT-ND	RC0603JR-071R6L	Yageo	RES SMD 1.6 OHM 5% 1/10W 0603	RC	1.6 Ohms	±5%	0.1W	Thick Film	±200ppm/°C	-55°C ~ 155°C	0603	1.60mm x 0.80mm	0.55mm	400 mV	250 mA
7	1 - 1.8 R	1.8Ω	RES SMD 1.8 OHM 5% 1/10W 0603	https://www.yageo.com/upload/media/product/productsearch/datasheet/rchip/PYu-RC_Group_51_RoHS_L_11.pdf	311-1.8GRCT-ND	RC0603JR-071R8L	Yageo	RES SMD 1.8 OHM 5% 1/10W 0603	RC	1.8 Ohms	±5%	0.1W	Thick Film	±200ppm/°C	-55°C ~ 155°C	0603	1.60mm x 0.80mm	0.55mm	424 mV	236 mA
8	1 - 2.0 R	2Ω	RES SMD 2 OHM 5% 1/10W 0603	http://www.yageo.com/NewPortal/_en/search/productDocs.jsp?YageoPartNumber=RC0603JR-072RL	13-RC0603JR-072RLCT-ND	RC0603JR-072RL	Yageo	RES SMD 2 OHM 5% 1/10W 0603	RC	2 Ohms	±5%	0.1W	Thick Film	±200ppm/°C	-55°C ~ 155°C	0603	1.60mm x 0.80mm	0.55mm	447 mV	224 mA
9	1 - 2.2 R	2.2Ω	RES SMD 2.2 OHM 5% 1/10W 0603	https://www.yageo.com/upload/media/product/productsearch/datasheet/rchip/PYu-RC_Group_51_RoHS_L_11.pdf	311-2.2GRCT-ND	RC0603JR-072R2L	Yageo	RES SMD 2.2 OHM 5% 1/10W 0603	RC	2.2 Ohms	±5%	0.1W	Thick Film	±200ppm/°C	-55°C ~ 155°C	0603	1.60mm x 0.80mm	0.55mm	469 mV	213 mA
10	1 - 2.4 R	2.4Ω	RES SMD 2.4 OHM 5% 1/10W 0603	https://www.yageo.com/upload/media/product/productsearch/datasheet/rchip/PYu-RC_Group_51_RoHS_L_11.pdf	311-2.4GRCT-ND	RC0603JR-072R4L	Yageo	RES SMD 2.4 OHM 5% 1/10W 0603	RC	2.4 Ohms	±5%	0.1W	Thick Film	±200ppm/°C	-55°C ~ 155°C	0603	1.60mm x 0.80mm	0.55mm	490 mV	204 mA
11	1 - 2.7 R	2.7Ω	RES SMD 2.7 OHM 5% 1/10W 0603	https://www.yageo.com/upload/media/product/productsearch/datasheet/rchip/PYu-RC_Group_51_RoHS_L_11.pdf	311-2.7GRCT-ND	RC0603JR-072R7L	Yageo	RES SMD 2.7 OHM 5% 1/10W 0603	RC	2.7 Ohms	±5%	0.1W	Thick Film	±200ppm/°C	-55°C ~ 155°C	0603	1.60mm x 0.80mm	0.55mm	520 mV	192 mA
12	1 - 3.0 R	3Ω	RES SMD 3 OHM 5% 1/10W 0603	https://www.yageo.com/upload/media/product/productsearch/datasheet/rchip/PYu-RC_Group_51_RoHS_L_11.pdf	311-3.0GRCT-ND	RC0603JR-073RL	Yageo	RES SMD 3 OHM 5% 1/10W 0603	RC	3 Ohms	±5%	0.1W	Thick Film	±200ppm/°C	-55°C ~ 155°C	0603	1.60mm x 0.80mm	0.55mm	548 mV	183 mA
13	1 - 3.3 R	3.3Ω	RES SMD 3.3 OHM 5% 1/10W 0603	https://www.yageo.com/upload/media/product/productsearch/datasheet/rchip/PYu-RC_Group_51_RoHS_L_11.pdf	311-3.3GRCT-ND	RC0603JR-073R3L	Yageo	RES SMD 3.3 OHM 5% 1/10W 0603	RC	3.3 Ohms	±5%	0.1W	Thick Film	±200ppm/°C	-55°C ~ 155°C	0603	1.60mm x 0.80mm	0.55mm	574 mV	174 mA
14	1 - 3.6 R	3.6Ω	RES SMD 3.6 OHM 5% 1/10W 0603	https://www.yageo.com/upload/media/product/productsearch/datasheet/rchip/PYu-RC_Group_51_RoHS_L_11.pdf	311-3.6GRCT-ND	RC0603JR-073R6L	Yageo	RES SMD 3.6 OHM 5% 1/10W 0603	RC	3.6 Ohms	±5%	0.1W	Thick Film	±200ppm/°C	-55°C ~ 155°C	0603	1.60mm x 0.80mm	0.55mm	600 mV	167 mA
15	1 - 3.9 R	3.9Ω	RES SMD 3.9 OHM 5% 1/10W 0603	https://www.yageo.com/upload/media/product/productsearch/datasheet/rchip/PYu-RC_Group_51_RoHS_L_11.pdf	311-3.9GRCT-ND	RC0603JR-073R9L	Yageo	RES SMD 3.9 OHM 5% 1/10W 0603	RC	3.9 Ohms	±5%	0.1W	Thick Film	±200ppm/°C	-55°C ~ 155°C	0603	1.60mm x 0.80mm	0.55mm	624 mV	160 mA
16	1 - 4.3 R	4.3Ω	RES SMD 4.3 OHM 5% 1/10W 0603	https://www.yageo.com/upload/media/product/productsearch/datasheet/rchip/PYu-RC_Group_51_RoHS_L_11.pdf	311-4.3GRCT-ND	RC0603JR-074R3L	Yageo	RES SMD 4.3 OHM 5% 1/10W 0603	RC	4.3 Ohms	±5%	0.1W	Thick Film	±200ppm/°C	-55°C ~ 155°C	0603	1.60mm x 0.80mm	0.55mm	656 mV	152 mA
17	1 - 4.7 R	4.7Ω	RES SMD 4.7 OHM 5% 1/10W 0603	https://www.yageo.com/upload/media/product/productsearch/datasheet/rchip/PYu-RC_Group_51_RoHS_L_11.pdf	311-4.7GRCT-ND	RC0603JR-074R7L	Yageo	RES SMD 4.7 OHM 5% 1/10W 0603	RC	4.7 Ohms	±5%	0.1W	Thick Film	±200ppm/°C	-55°C ~ 155°C	0603	1.60mm x 0.80mm	0.55mm	686 mV	146 mA
18	1 - 5.1 R	5.1Ω	RES SMD 5.1 OHM 5% 1/10W 0603	https://www.yageo.com/upload/media/product/productsearch/datasheet/rchip/PYu-RC_Group_51_RoHS_L_11.pdf	311-5.1GRCT-ND	RC0603JR-075R1L	Yageo	RES SMD 5.1 OHM 5% 1/10W 0603	RC	5.1 Ohms	±5%	0.1W	Thick Film	±200ppm/°C	-55°C ~ 155°C	0603	1.60mm x 0.80mm	0.55mm	714 mV	140 mA
19	1 - 5.6 R	5.6Ω	RES SMD 5.6 OHM 5% 1/10W 0603	https://www.yageo.com/upload/media/product/productsearch/datasheet/rchip/PYu-RC_Group_51_RoHS_L_11.pdf	311-5.6GRCT-ND	RC0603JR-075R6L	Yageo	RES SMD 5.6 OHM 5% 1/10W 0603	RC	5.6 Ohms	±5%	0.1W	Thick Film	±200ppm/°C	-55°C ~ 155°C	0603	1.60mm x 0.80mm	0.55mm	748 mV	134 mA
20	1 - 6.2 R	6.2Ω	RES SMD 6.2 OHM 5% 1/10W 0603	https://www.yageo.com/upload/media/product/productsearch/datasheet/rchip/PYu-RC_Group_51_RoHS_L_11.pdf	311-6.2GRCT-ND	RC0603JR-076R2L	Yageo	RES SMD 6.2 OHM 5% 1/10W 0603	RC	6.2 Ohms	±5%	0.1W	Thick Film	±200ppm/°C	-55°C ~ 155°C	0603	1.60mm x 0.80mm	0.55mm	787 mV	127 mA
21	1 - 6.8 R	6.8Ω	RES SMD 6.8 OHM 5% 1/10W 0603	https://www.yageo.com/upload/media/product/productsearch/datasheet/rchip/PYu-RC_Group_51_RoHS_L_11.pdf	311-6.8GRCT-ND	RC0603JR-076R8L	Yageo	RES SMD 6.8 OHM 5% 1/10W 0603	RC	6.8 Ohms	±5%	0.1W	Thick Film	±200ppm/°C	-55°C ~ 155°C	0603	1.60mm x 0.80mm	0.55mm	825 mV	121 mA
22	1 - 7.5 R	7.5Ω	RES SMD 7.5 OHM 5% 1/10W 0603	https://www.yageo.com/upload/media/product/productsearch/datasheet/rchip/PYu-RC_Group_51_RoHS_L_11.pdf	311-7.5GRCT-ND	RC0603JR-077R5L	Yageo	RES SMD 7.5 OHM 5% 1/10W 0603	RC	7.5 Ohms	±5%	0.1W	Thick Film	±200ppm/°C	-55°C ~ 155°C	0603	1.60mm x 0.80mm	0.55mm	866 mV	115 mA
23	1 - 8.2 R	8.2Ω	RES SMD 8.2 OHM 5% 1/10W 0603	https://www.yageo.com/upload/media/product/productsearch/datasheet/rchip/PYu-RC_Group_51_RoHS_L_11.pdf	311-8.2GRCT-ND	RC0603JR-078R2L	Yageo	RES SMD 8.2 OHM 5% 1/10W 0603	RC	8.2 Ohms	±5%	0.1W	Thick Film	±200ppm/°C	-55°C ~ 155°C	0603	1.60mm x 0.80mm	0.55mm	906 mV	110 mA
24	1 - 9.1 R	9.1Ω	RES SMD 9.1 OHM 5% 1/10W 0603	https://www.yageo.com/upload/media/product/productsearch/datasheet/rchip/PYu-RC_Group_51_RoHS_L_11.pdf	311-9.1GRCT-ND	RC0603JR-079R1L	Yageo	RES SMD 9.1 OHM 5% 1/10W 0603	RC	9.1 Ohms	±5%	0.1W	Thick Film	±200ppm/°C	-55°C ~ 155°C	0603	1.60mm x 0.80mm	0.55mm	954 mV	105 mA
25	2 - 10 R	10Ω	RES SMD 10 OHM 5% 1/10W 0603	https://www.yageo.com/upload/media/product/productsearch/datasheet/rchip/PYu-RC_Group_51_RoHS_L_11.pdf	311-10GRCT-ND	RC0603JR-0710RL	Yageo	RES SMD 10 OHM 5% 1/10W 0603	RC	10 Ohms	±5%	0.1W	Thick Film	±200ppm/°C	-55°C ~ 155°C	0603	1.60mm x 0.80mm	0.55mm	1.00 V	100 mA
26	2 - 11 R	11Ω	RES SMD 11 OHM 5% 1/10W 0603	https://www.yageo.com/upload/media/product/productsearch/datasheet/rchip/PYu-RC_Group_51_RoHS_L_11.pdf	311-11GRCT-ND	RC0603JR-0711RL	Yageo	RES SMD 11 OHM 5% 1/10W 0603	RC	11 Ohms	±5%	0.1W	Thick Film	±100ppm/°C	-55°C ~ 155°C	0603	1.60mm x 0.80mm	0.55mm	1.05 V	95.3 mA
27	2 - 12 R	12Ω	RES SMD 12 OHM 5% 1/10W 0603	https://www.yageo.com/upload/media/product/productsearch/datasheet/rchip/PYu-RC_Group_51_RoHS_L_11.pdf	311-12GRCT-ND	RC0603JR-0712RL	Yageo	RES SMD 12 OHM 5% 1/10W 0603	RC	12 Ohms	±5%	0.1W	Thick Film	±100ppm/°C	-55°C ~ 155°C	0603	1.60mm x 0.80mm	0.55mm	1.10 V	91.3 mA
28	2 - 13 R	13Ω	RES SMD 13 OHM 5% 1/10W 0603	https://www.yageo.com/upload/media/product/productsearch/datasheet/rchip/PYu-RC_Group_51_RoHS_L_11.pdf	311-13GRCT-ND	RC0603JR-0713RL	Yageo	RES SMD 13 OHM 5% 1/10W 0603	RC	13 Ohms	±5%	0.1W	Thick Film	±100ppm/°C	-55°C ~ 155°C	0603	1.60mm x 0.80mm	0.55mm	1.14 V	87.7 mA
29	2 - 15 R	15Ω	RES SMD 15 OHM 5% 1/10W 0603	https://www.yageo.com/upload/media/product/productsearch/datasheet/rchip/PYu-RC_Group_51_RoHS_L_11.pdf	311-15GRCT-ND	RC0603JR-0715RL	Yageo	RES SMD 15 OHM 5% 1/10W 0603	RC	15 Ohms	±5%	0.1W	Thick Film	±100ppm/°C	-55°C ~ 155°C	0603	1.60mm x 0.80mm	0.55mm	1.22 V	81.6 mA
30	2 - 16 R	16Ω	RES SMD 16 OHM 5% 1/10W 0603	https://www.yageo.com/upload/media/product/productsearch/datasheet/rchip/PYu-RC_Group_51_RoHS_L_11.pdf	311-16GRCT-ND	RC0603JR-0716RL	Yageo	RES SMD 16 OHM 5% 1/10W 0603	RC	16 Ohms	±5%	0.1W	Thick Film	±100ppm/°C	-55°C ~ 155°C	0603	1.60mm x 0.80mm	0.55mm	1.26 V	79.1 mA
31	2 - 18 R	18Ω	RES SMD 18 OHM 5% 1/10W 0603	https://www.yageo.com/upload/media/product/productsearch/datasheet/rchip/PYu-RC_Group_51_RoHS_L_11.pdf	311-18GRCT-ND	RC0603JR-0718RL	Yageo	RES SMD 18 OHM 5% 1/10W 0603	RC	18 Ohms	±5%	0.1W	Thick Film	±100ppm/°C	-55°C ~ 155°C	0603	1.60mm x 0.80mm	0.55mm	1.34 V	74.5 mA
32	2 - 20 R	20Ω	RES SMD 20 OHM 5% 1/10W 0603	https://www.yageo.com/upload/media/product/productsearch/datasheet/rchip/PYu-RC_Group_51_RoHS_L_11.pdf	311-20GRCT-ND	RC0603JR-0720RL	Yageo	RES SMD 20 OHM 5% 1/10W 0603	RC	20 Ohms	±5%	0.1W	Thick Film	±100ppm/°C	-55°C ~ 155°C	0603	1.60mm x 0.80mm	0.55mm	1.41 V	70.7 mA
33	2 - 22 R	22Ω	RES SMD 22 OHM 5% 1/10W 0603	https://www.yageo.com/upload/media/product/productsearch/datasheet/rchip/PYu-RC_Group_51_RoHS_L_11.pdf	311-22GRCT-ND	RC0603JR-0722RL	Yageo	RES SMD 22 OHM 5% 1/10W 0603	RC	22 Ohms	±5%	0.1W	Thick Film	±100ppm/°C	-55°C ~ 155°C	0603	1.60mm x 0.80mm	0.55mm	1.48 V	67.4 mA
34	2 - 24 R	24Ω	RES SMD 24 OHM 5% 1/10W 0603	https://www.yageo.com/upload/media/product/productsearch/datasheet/rchip/PYu-RC_Group_51_RoHS_L_11.pdf	311-24GRCT-ND	RC0603JR-0724RL	Yageo	RES SMD 24 OHM 5% 1/10W 0603	RC	24 Ohms	±5%	0.1W	Thick Film	±100ppm/°C	-55°C ~ 155°C	0603	1.60mm x 0.80mm	0.55mm	1.55 V	64.5 mA
35	2 - 27 R	27Ω	RES SMD 27 OHM 5% 1/10W 0603	https://www.yageo.com/upload/media/product/productsearch/datasheet/rchip/PYu-RC_Group_51_RoHS_L_11.pdf	311-27GRCT-ND	RC0603JR-0727RL	Yageo	RES SMD 27 OHM 5% 1/10W 0603	RC	27 Ohms	±5%	0.1W	Thick Film	±100ppm/°C	-55°C ~ 155°C	0603	1.60mm x 0.80mm	0.55mm	1.64 V	60.9 mA
36	2 - 30 R	30Ω	RES SMD 30 OHM 5% 1/10W 0603	https://www.yageo.com/upload/media/product/productsearch/datasheet/rchip/PYu-RC_Group_51_RoHS_L_11.pdf	311-30GRCT-ND	RC0603JR-0730RL	Yageo	RES SMD 30 OHM 5% 1/10W 0603	RC	30 Ohms	±5%	0.1W	Thick Film	±100ppm/°C	-55°C ~ 155°C	0603	1.60mm x 0.80mm	0.55mm	1.73 V	57.7 mA
37	2 - 33 R	33Ω	RES SMD 33 OHM 5% 1/10W 0603	https://www.yageo.com/upload/media/product/productsearch/datasheet/rchip/PYu-RC_Group_51_RoHS_L_11.pdf	311-33GRCT-ND	RC0603JR-0733RL	Yageo	RES SMD 33 OHM 5% 1/10W 0603	RC	33 Ohms	±5%	0.1W	Thick Film	±100ppm/°C	-55°C ~ 155°C	0603	1.60mm x 0.80mm	0.55mm	1.82 V	55.0 mA
38	2 - 36 R	36Ω	RES SMD 36 OHM 5% 1/10W 0603	https://www.yageo.com/upload/media/product/productsearch/datasheet/rchip/PYu-RC_Group_51_RoHS_L_11.pdf	311-36GRCT-ND	RC0603JR-0736RL	Yageo	RES SMD 36 OHM 5% 1/10W 0603	RC	36 Ohms	±5%	0.1W	Thick Film	±100ppm/°C	-55°C ~ 155°C	0603	1.60mm x 0.80mm	0.55mm	1.90 V	52.7 mA
39	2 - 39 R	39Ω	RES SMD 39 OHM 5% 1/10W 0603	https://www.yageo.com/upload/media/product/productsearch/datasheet/rchip/PYu-RC_Group_51_RoHS_L_11.pdf	311-39GRCT-ND	RC0603JR-0739RL	Yageo	RES SMD 39 OHM 5% 1/10W 0603	RC	39 Ohms	±5%	0.1W	Thick Film	±100ppm/°C	-55°C ~ 155°C	0603	1.60mm x 0.80mm	0.55mm	1.97 V	50.6 mA
40	2 - 43 R	43Ω	RES SMD 43 OHM 5% 1/10W 0603	https://www.yageo.com/upload/media/product/productsearch/datasheet/rchip/PYu-RC_Group_51_RoHS_L_11.pdf	311-43GRCT-ND	RC0603JR-0743RL	Yageo	RES SMD 43 OHM 5% 1/10W 0603	RC	43 Ohms	±5%	0.1W	Thick Film	±100ppm/°C	-55°C ~ 155°C	0603	1.60mm x 0.80mm	0.55mm	2.07 V	48.2 mA
41	2 - 47 R	47Ω	RES SMD 47 OHM 5% 1/10W 0603	https://www.yageo.com/upload/media/product/productsearch/datasheet/rchip/PYu-RC_Group_51_RoHS_L_11.pdf	311-47GRCT-ND	RC0603JR-0747RL	Yageo	RES SMD 47 OHM 5% 1/10W 0603	RC	47 Ohms	±5%	0.1W	Thick Film	±100ppm/°C	-55°C ~ 155°C	0603	1.60mm x 0.80mm	0.55mm	2.17 V	46.1 mA
42	2 - 51 R	51Ω	RES SMD 51 OHM 5% 1/10W 0603	https://www.yageo.com/upload/media/product/productsearch/datasheet/rchip/PYu-RC_Group_51_RoHS_L_11.pdf	311-51GRCT-ND	RC0603JR-0751RL	Yageo	RES SMD 51 OHM 5% 1/10W 0603	RC	51 Ohms	±5%	0.1W	Thick Film	±100ppm/°C	-55°C ~ 155°C	0603	1.60mm x 0.80mm	0.55mm	2.26 V	44.3 mA
43	2 - 56 R	56Ω	RES SMD 56 OHM 5% 1/10W 0603	https://www.yageo.com/upload/media/product/productsearch/datasheet/rchip/PYu-RC_Group_51_RoHS_L_11.pdf	311-56GRCT-ND	RC0603JR-0756RL	Yageo	RES SMD 56 OHM 5% 1/10W 0603	RC	56 Ohms	±5%	0.1W	Thick Film	±100ppm/°C	-55°C ~ 155°C	0603	1.60mm x 0.80mm	0.55mm	2.37 V	42.3 mA
44	2 - 62 R	62Ω	RES SMD 62 OHM 5% 1/10W 0603	https://www.yageo.com/upload/media/product/productsearch/datasheet/rchip/PYu-RC_Group_51_RoHS_L_11.pdf	311-62GRCT-ND	RC0603JR-0762RL	Yageo	RES SMD 62 OHM 5% 1/10W 0603	RC	62 Ohms	±5%	0.1W	Thick Film	±100ppm/°C	-55°C ~ 155°C	0603	1.60mm x 0.80mm	0.55mm	2.49 V	40.2 mA
45	2 - 68 R	68Ω	RES SMD 68 OHM 5% 1/10W 0603	https://www.yageo.com/upload/media/product/productsearch/datasheet/rchip/PYu-RC_Group_51_RoHS_L_11.pdf	311-68GRCT-ND	RC0603JR-0768RL	Yageo	RES SMD 68 OHM 5% 1/10W 0603	RC	68 Ohms	±5%	0.1W	Thick Film	±100ppm/°C	-55°C ~ 155°C	0603	1.60mm x 0.80mm	0.55mm	2.61 V	38.3 mA
46	2 - 75 R	75Ω	RES SMD 75 OHM 5% 1/10W 0603	https://www.yageo.com/upload/media/product/productsearch/datasheet/rchip/PYu-RC_Group_51_RoHS_L_11.pdf	311-75GRCT-ND	RC0603JR-0775RL	Yageo	RES SMD 75 OHM 5% 1/10W 0603	RC	75 Ohms	±5%	0.1W	Thick Film	±100ppm/°C	-55°C ~ 155°C	0603	1.60mm x 0.80mm	0.55mm	2.74 V	36.5 mA
47	2 - 82 R	82Ω	RES SMD 82 OHM 5% 1/10W 0603	https://www.yageo.com/upload/media/product/productsearch/datasheet/rchip/PYu-RC_Group_51_RoHS_L_11.pdf	311-82GRCT-ND	RC0603JR-0782RL	Yageo	RES SMD 82 OHM 5% 1/10W 0603	RC	82 Ohms	±5%	0.1W	Thick Film	±100ppm/°C	-55°C ~ 155°C	0603	1.60mm x 0.80mm	0.55mm	2.86 V	34.9 mA
48	2 - 91 R	91Ω	RES SMD 91 OHM 5% 1/10W 0603	https://www.yageo.com/upload/media/product/productsearch/datasheet/rchip/PYu-RC_Group_51_RoHS_L_11.pdf	311-91GRCT-ND	RC0603JR-0791RL	Yageo	RES SMD 91 OHM 5% 1/10W 0603	RC	91 Ohms	±5%	0.1W	Thick Film	±100ppm/°C	-55°C ~ 155°C	0603	1.60mm x 0.80mm	0.55mm	3.02 V	33.1 mA
49	3 - 100 R	100Ω	RES SMD 100 OHM 5% 1/10W 0603	https://www.yageo.com/upload/media/product/productsearch/datasheet/rchip/PYu-RC_Group_51_RoHS_L_11.pdf	311-100GRCT-ND	RC0603JR-07100RL	Yageo	RES SMD 100 OHM 5% 1/10W 0603	RC	100 Ohms	±5%	0.1W	Thick Film	±100ppm/°C	-55°C ~ 155°C	0603	1.60mm x 0.80mm	0.55mm	3.16 V	31.6 mA
50	3 - 110 R	110Ω	RES SMD 110 OHM 5% 1/10W 0603	https://www.yageo.com/upload/media/product/productsearch/datasheet/rchip/PYu-RC_Group_51_RoHS_L_11.pdf	311-110GRCT-ND	RC0603JR-07110RL	Yageo	RES SMD 110 OHM 5% 1/10W 0603	RC	110 Ohms	±5%	0.1W	Thick Film	±100ppm/°C	-55°C ~ 155°C	0603	1.60mm x 0.80mm	0.55mm	3.32 V	30.2 mA
51	3 - 120 R	120Ω	RES SMD 120 OHM 5% 1/10W 0603	https://www.yageo.com/upload/media/product/productsearch/datasheet/rchip/PYu-RC_Group_51_RoHS_L_11.pdf	311-120GRCT-ND	RC0603JR-07120RL	Yageo	RES SMD 120 OHM 5% 1/10W 0603	RC	120 Ohms	±5%	0.1W	Thick Film	±100ppm/°C	-55°C ~ 155°C	0603	1.60mm x 0.80mm	0.55mm	3.46 V	28.9 mA
52	3 - 130 R	130Ω	RES SMD 130 OHM 5% 1/10W 0603	https://www.yageo.com/upload/media/product/productsearch/datasheet/rchip/PYu-RC_Group_51_RoHS_L_11.pdf	311-130GRCT-ND	RC0603JR-07130RL	Yageo	RES SMD 130 OHM 5% 1/10W 0603	RC	130 Ohms	±5%	0.1W	Thick Film	±100ppm/°C	-55°C ~ 155°C	0603	1.60mm x 0.80mm	0.55mm	3.61 V	27.7 mA
53	3 - 150 R	150Ω	RES SMD 150 OHM 5% 1/10W 0603	https://www.yageo.com/upload/media/product/productsearch/datasheet/rchip/PYu-RC_Group_51_RoHS_L_11.pdf	311-150GRCT-ND	RC0603JR-07150RL	Yageo	RES SMD 150 OHM 5% 1/10W 0603	RC	150 Ohms	±5%	0.1W	Thick Film	±100ppm/°C	-55°C ~ 155°C	0603	1.60mm x 0.80mm	0.55mm	3.87 V	25.8 mA
54	3 - 160 R	160Ω	RES SMD 160 OHM 5% 1/10W 0603	https://www.yageo.com/upload/media/product/productsearch/datasheet/rchip/PYu-RC_Group_51_RoHS_L_11.pdf	311-160GRCT-ND	RC0603JR-07160RL	Yageo	RES SMD 160 OHM 5% 1/10W 0603	RC	160 Ohms	±5%	0.1W	Thick Film	±100ppm/°C	-55°C ~ 155°C	0603	1.60mm x 0.80mm	0.55mm	4.00 V	25.0 mA
55	3 - 180 R	180Ω	RES SMD 180 OHM 5% 1/10W 0603	https://www.yageo.com/upload/media/product/productsearch/datasheet/rchip/PYu-RC_Group_51_RoHS_L_11.pdf	311-180GRCT-ND	RC0603JR-07180RL	Yageo	RES SMD 180 OHM 5% 1/10W 0603	RC	180 Ohms	±5%	0.1W	Thick Film	±100ppm/°C	-55°C ~ 155°C	0603	1.60mm x 0.80mm	0.55mm	4.24 V	23.6 mA
56	3 - 200 R	200Ω	RES SMD 200 OHM 5% 1/10W 0603	https://www.yageo.com/upload/media/product/productsearch/datasheet/rchip/PYu-RC_Group_51_RoHS_L_11.pdf	311-200GRCT-ND	RC0603JR-07200RL	Yageo	RES SMD 200 OHM 5% 1/10W 0603	RC	200 Ohms	±5%	0.1W	Thick Film	±100ppm/°C	-55°C ~ 155°C	0603	1.60mm x 0.80mm	0.55mm	4.47 V	22.4 mA
57	3 - 220 R	220Ω	RES SMD 220 OHM 5% 1/10W 0603	https://www.yageo.com/upload/media/product/productsearch/datasheet/rchip/PYu-RC_Group_51_RoHS_L_11.pdf	311-220GRCT-ND	RC0603JR-07220RL	Yageo	RES SMD 220 OHM 5% 1/10W 0603	RC	220 Ohms	±5%	0.1W	Thick Film	±100ppm/°C	-55°C ~ 155°C	0603	1.60mm x 0.80mm	0.55mm	4.69 V	21.3 mA
58	3 - 240 R	240Ω	RES SMD 240 OHM 5% 1/10W 0603	https://www.yageo.com/upload/media/product/productsearch/datasheet/rchip/PYu-RC_Group_51_RoHS_L_11.pdf	311-240GRCT-ND	RC0603JR-07240RL	Yageo	RES SMD 240 OHM 5% 1/10W 0603	RC	240 Ohms	±5%	0.1W	Thick Film	±100ppm/°C	-55°C ~ 155°C	0603	1.60mm x 0.80mm	0.55mm	4.90 V	20.4 mA
59	3 - 270 R	270Ω	RES SMD 270 OHM 5% 1/10W 0603	https://www.yageo.com/upload/media/product/productsearch/datasheet/rchip/PYu-RC_Group_51_RoHS_L_11.pdf	311-270GRCT-ND	RC0603JR-07270RL	Yageo	RES SMD 270 OHM 5% 1/10W 0603	RC	270 Ohms	±5%	0.1W	Thick Film	±100ppm/°C	-55°C ~ 155°C	0603	1.60mm x 0.80mm	0.55mm	5.20 V	19.2 mA
60	3 - 300 R	300Ω	RES SMD 300 OHM 5% 1/10W 0603	https://www.yageo.com/upload/media/product/productsearch/datasheet/rchip/PYu-RC_Group_51_RoHS_L_11.pdf	311-300GRCT-ND	RC0603JR-07300RL	Yageo	RES SMD 300 OHM 5% 1/10W 0603	RC	300 Ohms	±5%	0.1W	Thick Film	±100ppm/°C	-55°C ~ 155°C	0603	1.60mm x 0.80mm	0.55mm	5.48 V	18.3 mA
61	3 - 330 R	330Ω	RES SMD 330 OHM 5% 1/10W 0603	https://www.yageo.com/upload/media/product/productsearch/datasheet/rchip/PYu-RC_Group_51_RoHS_L_11.pdf	311-330GRCT-ND	RC0603JR-07330RL	Yageo	RES SMD 330 OHM 5% 1/10W 0603	RC	330 Ohms	±5%	0.1W	Thick Film	±100ppm/°C	-55°C ~ 155°C	0603	1.60mm x 0.80mm	0.55mm	5.74 V	17.4 mA
62	3 - 360 R	360Ω	RES SMD 360 OHM 5% 1/10W 0603	https://www.yageo.com/upload/media/product/productsearch/datasheet/rchip/PYu-RC_Group_51_RoHS_L_11.pdf	311-360GRCT-ND	RC0603JR-07360RL	Yageo	RES SMD 360 OHM 5% 1/10W 0603	RC	360 Ohms	±5%	0.1W	Thick Film	±100ppm/°C	-55°C ~ 155°C	0603	1.60mm x 0.80mm	0.55mm	6.00 V	16.7 mA
63	3 - 390 R	390Ω	RES SMD 390 OHM 5% 1/10W 0603	https://www.yageo.com/upload/media/product/productsearch/datasheet/rchip/PYu-RC_Group_51_RoHS_L_11.pdf	311-390GRCT-ND	RC0603JR-07390RL	Yageo	RES SMD 390 OHM 5% 1/10W 0603	RC	390 Ohms	±5%	0.1W	Thick Film	±100ppm/°C	-55°C ~ 155°C	0603	1.60mm x 0.80mm	0.55mm	6.24 V	16.0 mA
64	3 - 430 R	430Ω	RES SMD 430 OHM 5% 1/10W 0603	https://www.yageo.com/upload/media/product/productsearch/datasheet/rchip/PYu-RC_Group_51_RoHS_L_11.pdf	311-430GRCT-ND	RC0603JR-07430RL	Yageo	RES SMD 430 OHM 5% 1/10W 0603	RC	430 Ohms	±5%	0.1W	Thick Film	±100ppm/°C	-55°C ~ 155°C	0603	1.60mm x 0.80mm	0.55mm	6.56 V	15.2 mA
65	3 - 470 R	470Ω	RES SMD 470 OHM 5% 1/10W 0603	https://www.yageo.com/upload/media/product/productsearch/datasheet/rchip/PYu-RC_Group_51_RoHS_L_11.pdf	311-470GRCT-ND	RC0603JR-07470RL	Yageo	RES SMD 470 OHM 5% 1/10W 0603	RC	470 Ohms	±5%	0.1W	Thick Film	±100ppm/°C	-55°C ~ 155°C	0603	1.60mm x 0.80mm	0.55mm	6.86 V	14.6 mA
66	3 - 510 R	510Ω	RES SMD 510 OHM 5% 1/10W 0603	https://www.yageo.com/upload/media/product/productsearch/datasheet/rchip/PYu-RC_Group_51_RoHS_L_11.pdf	311-510GRCT-ND	RC0603JR-07510RL	Yageo	RES SMD 510 OHM 5% 1/10W 0603	RC	510 Ohms	±5%	0.1W	Thick Film	±100ppm/°C	-55°C ~ 155°C	0603	1.60mm x 0.80mm	0.55mm	7.14 V	14.0 mA
67	3 - 560 R	560Ω	RES SMD 560 OHM 5% 1/10W 0603	https://www.yageo.com/upload/media/product/productsearch/datasheet/rchip/PYu-RC_Group_51_RoHS_L_11.pdf	311-560GRCT-ND	RC0603JR-07560RL	Yageo	RES SMD 560 OHM 5% 1/10W 0603	RC	560 Ohms	±5%	0.1W	Thick Film	±100ppm/°C	-55°C ~ 155°C	0603	1.60mm x 0.80mm	0.55mm	7.48 V	13.4 mA
68	3 - 620 R	620Ω	RES SMD 620 OHM 5% 1/10W 0603	https://www.yageo.com/upload/media/product/productsearch/datasheet/rchip/PYu-RC_Group_51_RoHS_L_11.pdf	311-620GRCT-ND	RC0603JR-07620RL	Yageo	RES SMD 620 OHM 5% 1/10W 0603	RC	620 Ohms	±5%	0.1W	Thick Film	±100ppm/°C	-55°C ~ 155°C	0603	1.60mm x 0.80mm	0.55mm	7.87 V	12.7 mA
69	3 - 680 R	680Ω	RES SMD 680 OHM 5% 1/10W 0603	https://www.yageo.com/upload/media/product/productsearch/datasheet/rchip/PYu-RC_Group_51_RoHS_L_11.pdf	311-680GRCT-ND	RC0603JR-07680RL	Yageo	RES SMD 680 OHM 5% 1/10W 0603	RC	680 Ohms	±5%	0.1W	Thick Film	±100ppm/°C	-55°C ~ 155°C	0603	1.60mm x 0.80mm	0.55mm	8.25 V	12.1 mA
70	3 - 750 R	750Ω	RES SMD 750 OHM 5% 1/10W 0603	https://www.yageo.com/upload/media/product/productsearch/datasheet/rchip/PYu-RC_Group_51_RoHS_L_11.pdf	311-750GRCT-ND	RC0603JR-07750RL	Yageo	RES SMD 750 OHM 5% 1/10W 0603	RC	750 Ohms	±5%	0.1W	Thick Film	±100ppm/°C	-55°C ~ 155°C	0603	1.60mm x 0.80mm	0.55mm	8.66 V	11.5 mA
71	3 - 820 R	820Ω	RES SMD 820 OHM 5% 1/10W 0603	https://www.yageo.com/upload/media/product/productsearch/datasheet/rchip/PYu-RC_Group_51_RoHS_L_11.pdf	311-820GRCT-ND	RC0603JR-07820RL	Yageo	RES SMD 820 OHM 5% 1/10W 0603	RC	820 Ohms	±5%	0.1W	Thick Film	±100ppm/°C	-55°C ~ 155°C	0603	1.60mm x 0.80mm	0.55mm	9.06 V	11.0 mA
72	3 - 910 R	910Ω	RES SMD 910 OHM 5% 1/10W 0603	https://www.yageo.com/upload/media/product/productsearch/datasheet/rchip/PYu-RC_Group_51_RoHS_L_11.pdf	311-910GRCT-ND	RC0603JR-07910RL	Yageo	RES SMD 910 OHM 5% 1/10W 0603	RC	910 Ohms	±5%	0.1W	Thick Film	±100ppm/°C	-55°C ~ 155°C	0603	1.60mm x 0.80mm	0.55mm	9.54 V	10.5 mA
73	4 - 1.0 k	1.0kΩ	RES SMD 1K OHM 5% 1/10W 0603	https://www.yageo.com/upload/media/product/productsearch/datasheet/rchip/PYu-RC_Group_51_RoHS_L_11.pdf	311-1.0KGRCT-ND	RC0603JR-071KL	Yageo	RES SMD 1K OHM 5% 1/10W 0603	RC	1 kOhms	±5%	0.1W	Thick Film	±100ppm/°C	-55°C ~ 155°C	0603	1.60mm x 0.80mm	0.55mm	10.0 V	10.0 mA
74	4 - 1.1 k	1.1kΩ	RES SMD 1.1K OHM 5% 1/10W 0603	https://www.yageo.com/upload/media/product/productsearch/datasheet/rchip/PYu-RC_Group_51_RoHS_L_11.pdf	311-1.1KGRCT-ND	RC0603JR-071K1L	Yageo	RES SMD 1.1K OHM 5% 1/10W 0603	RC	1.1 kOhms	±5%	0.1W	Thick Film	±100ppm/°C	-55°C ~ 155°C	0603	1.60mm x 0.80mm	0.55mm	10.5 V	9.53 mA
75	4 - 1.2 k	1.2kΩ	RES SMD 1.2K OHM 5% 1/10W 0603	https://www.yageo.com/upload/media/product/productsearch/datasheet/rchip/PYu-RC_Group_51_RoHS_L_11.pdf	311-1.2KGRCT-ND	RC0603JR-071K2L	Yageo	RES SMD 1.2K OHM 5% 1/10W 0603	RC	1.2 kOhms	±5%	0.1W	Thick Film	±100ppm/°C	-55°C ~ 155°C	0603	1.60mm x 0.80mm	0.55mm	11.0 V	9.13 mA
76	4 - 1.3 k	1.3kΩ	RES SMD 1.3K OHM 5% 1/10W 0603	https://www.yageo.com/upload/media/product/productsearch/datasheet/rchip/PYu-RC_Group_51_RoHS_L_11.pdf	311-1.3KGRCT-ND	RC0603JR-071K3L	Yageo	RES SMD 1.3K OHM 5% 1/10W 0603	RC	1.3 kOhms	±5%	0.1W	Thick Film	±100ppm/°C	-55°C ~ 155°C	0603	1.60mm x 0.80mm	0.55mm	11.4 V	8.77 mA
77	4 - 1.5 k	1.5kΩ	RES SMD 1.5K OHM 5% 1/10W 0603	https://www.yageo.com/upload/media/product/productsearch/datasheet/rchip/PYu-RC_Group_51_RoHS_L_11.pdf	311-1.5KGRCT-ND	RC0603JR-071K5L	Yageo	RES SMD 1.5K OHM 5% 1/10W 0603	RC	1.5 kOhms	±5%	0.1W	Thick Film	±100ppm/°C	-55°C ~ 155°C	0603	1.60mm x 0.80mm	0.55mm	12.2 V	8.16 mA
78	4 - 1.6 k	1.6kΩ	RES SMD 1.6K OHM 5% 1/10W 0603	https://www.yageo.com/upload/media/product/productsearch/datasheet/rchip/PYu-RC_Group_51_RoHS_L_11.pdf	311-1.6KGRCT-ND	RC0603JR-071K6L	Yageo	RES SMD 1.6K OHM 5% 1/10W 0603	RC	1.6 kOhms	±5%	0.1W	Thick Film	±100ppm/°C	-55°C ~ 155°C	0603	1.60mm x 0.80mm	0.55mm	12.6 V	7.91 mA
79	4 - 1.8 k	1.8kΩ	RES SMD 1.8K OHM 5% 1/10W 0603	https://www.yageo.com/upload/media/product/productsearch/datasheet/rchip/PYu-RC_Group_51_RoHS_L_11.pdf	311-1.8KGRCT-ND	RC0603JR-071K8L	Yageo	RES SMD 1.8K OHM 5% 1/10W 0603	RC	1.8 kOhms	±5%	0.1W	Thick Film	±100ppm/°C	-55°C ~ 155°C	0603	1.60mm x 0.80mm	0.55mm	13.4 V	7.45 mA
80	4 - 2.0 k	2.0kΩ	RES SMD 2K OHM 5% 1/10W 0603	https://www.yageo.com/upload/media/product/productsearch/datasheet/rchip/PYu-RC_Group_51_RoHS_L_11.pdf	311-2.0KGRCT-ND	RC0603JR-072KL	Yageo	RES SMD 2K OHM 5% 1/10W 0603	RC	2 kOhms	±5%	0.1W	Thick Film	±100ppm/°C	-55°C ~ 155°C	0603	1.60mm x 0.80mm	0.55mm	14.1 V	7.07 mA
81	4 - 2.2 k	2.2kΩ	RES SMD 2.2K OHM 5% 1/10W 0603	https://www.yageo.com/upload/media/product/productsearch/datasheet/rchip/PYu-RC_Group_51_RoHS_L_11.pdf	311-2.2KGRCT-ND	RC0603JR-072K2L	Yageo	RES SMD 2.2K OHM 5% 1/10W 0603	RC	2.2 kOhms	±5%	0.1W	Thick Film	±100ppm/°C	-55°C ~ 155°C	0603	1.60mm x 0.80mm	0.55mm	14.8 V	6.74 mA
82	4 - 2.4 k	2.4kΩ	RES SMD 2.4K OHM 5% 1/10W 0603	https://www.yageo.com/upload/media/product/productsearch/datasheet/rchip/PYu-RC_Group_51_RoHS_L_11.pdf	311-2.4KGRCT-ND	RC0603JR-072K4L	Yageo	RES SMD 2.4K OHM 5% 1/10W 0603	RC	2.4 kOhms	±5%	0.1W	Thick Film	±100ppm/°C	-55°C ~ 155°C	0603	1.60mm x 0.80mm	0.55mm	15.5 V	6.45 mA
83	4 - 2.7 k	2.7kΩ	RES SMD 2.7K OHM 5% 1/10W 0603	https://www.yageo.com/upload/media/product/productsearch/datasheet/rchip/PYu-RC_Group_51_RoHS_L_11.pdf	311-2.7KGRCT-ND	RC0603JR-072K7L	Yageo	RES SMD 2.7K OHM 5% 1/10W 0603	RC	2.7 kOhms	±5%	0.1W	Thick Film	±100ppm/°C	-55°C ~ 155°C	0603	1.60mm x 0.80mm	0.55mm	16.4 V	6.09 mA
84	4 - 3.0 k	3.0kΩ	RES SMD 3K OHM 5% 1/10W 0603	https://www.yageo.com/upload/media/product/productsearch/datasheet/rchip/PYu-RC_Group_51_RoHS_L_11.pdf	311-3.0KGRCT-ND	RC0603JR-073KL	Yageo	RES SMD 3K OHM 5% 1/10W 0603	RC	3 kOhms	±5%	0.1W	Thick Film	±100ppm/°C	-55°C ~ 155°C	0603	1.60mm x 0.80mm	0.55mm	17.3 V	5.77 mA
85	4 - 3.3 k	3.3kΩ	RES SMD 3.3K OHM 5% 1/10W 0603	https://www.yageo.com/upload/media/product/productsearch/datasheet/rchip/PYu-RC_Group_51_RoHS_L_11.pdf	311-3.3KGRCT-ND	RC0603JR-073K3L	Yageo	RES SMD 3.3K OHM 5% 1/10W 0603	RC	3.3 kOhms	±5%	0.1W	Thick Film	±100ppm/°C	-55°C ~ 155°C	0603	1.60mm x 0.80mm	0.55mm	18.2 V	5.50 mA
86	4 - 3.6 k	3.6kΩ	RES SMD 3.6K OHM 5% 1/10W 0603	https://www.yageo.com/upload/media/product/productsearch/datasheet/rchip/PYu-RC_Group_51_RoHS_L_11.pdf	311-3.6KGRCT-ND	RC0603JR-073K6L	Yageo	RES SMD 3.6K OHM 5% 1/10W 0603	RC	3.6 kOhms	±5%	0.1W	Thick Film	±100ppm/°C	-55°C ~ 155°C	0603	1.60mm x 0.80mm	0.55mm	19.0 V	5.27 mA
87	4 - 3.9 k	3.9kΩ	RES SMD 3.9K OHM 5% 1/10W 0603	https://www.yageo.com/upload/media/product/productsearch/datasheet/rchip/PYu-RC_Group_51_RoHS_L_11.pdf	311-3.9KGRCT-ND	RC0603JR-073K9L	Yageo	RES SMD 3.9K OHM 5% 1/10W 0603	RC	3.9 kOhms	±5%	0.1W	Thick Film	±100ppm/°C	-55°C ~ 155°C	0603	1.60mm x 0.80mm	0.55mm	19.7 V	5.06 mA
88	4 - 4.3 k	4.3kΩ	RES SMD 4.3K OHM 5% 1/10W 0603	https://www.yageo.com/upload/media/product/productsearch/datasheet/rchip/PYu-RC_Group_51_RoHS_L_11.pdf	311-4.3KGRCT-ND	RC0603JR-074K3L	Yageo	RES SMD 4.3K OHM 5% 1/10W 0603	RC	4.3 kOhms	±5%	0.1W	Thick Film	±100ppm/°C	-55°C ~ 155°C	0603	1.60mm x 0.80mm	0.55mm	20.7 V	4.82 mA
89	4 - 4.7 k	4.7kΩ	RES SMD 4.7K OHM 5% 1/10W 0603	https://www.yageo.com/upload/media/product/productsearch/datasheet/rchip/PYu-RC_Group_51_RoHS_L_11.pdf	311-4.7KGRCT-ND	RC0603JR-074K7L	Yageo	RES SMD 4.7K OHM 5% 1/10W 0603	RC	4.7 kOhms	±5%	0.1W	Thick Film	±100ppm/°C	-55°C ~ 155°C	0603	1.60mm x 0.80mm	0.55mm	21.7 V	4.61 mA
90	4 - 5.1 k	5.1kΩ	RES SMD 5.1K OHM 5% 1/10W 0603	https://www.yageo.com/upload/media/product/productsearch/datasheet/rchip/PYu-RC_Group_51_RoHS_L_11.pdf	311-5.1KGRCT-ND	RC0603JR-075K1L	Yageo	RES SMD 5.1K OHM 5% 1/10W 0603	RC	5.1 kOhms	±5%	0.1W	Thick Film	±100ppm/°C	-55°C ~ 155°C	0603	1.60mm x 0.80mm	0.55mm	22.6 V	4.43 mA
91	4 - 5.6 k	5.6kΩ	RES SMD 5.6K OHM 5% 1/10W 0603	https://www.yageo.com/upload/media/product/productsearch/datasheet/rchip/PYu-RC_Group_51_RoHS_L_11.pdf	311-5.6KGRCT-ND	RC0603JR-075K6L	Yageo	RES SMD 5.6K OHM 5% 1/10W 0603	RC	5.6 kOhms	±5%	0.1W	Thick Film	±100ppm/°C	-55°C ~ 155°C	0603	1.60mm x 0.80mm	0.55mm	23.7 V	4.23 mA
92	4 - 6.2 k	6.2kΩ	RES SMD 6.2K OHM 5% 1/10W 0603	https://www.yageo.com/upload/media/product/productsearch/datasheet/rchip/PYu-RC_Group_51_RoHS_L_11.pdf	311-6.2KGRCT-ND	RC0603JR-076K2L	Yageo	RES SMD 6.2K OHM 5% 1/10W 0603	RC	6.2 kOhms	±5%	0.1W	Thick Film	±100ppm/°C	-55°C ~ 155°C	0603	1.60mm x 0.80mm	0.55mm	24.9 V	4.02 mA
93	4 - 6.8 k	6.8kΩ	RES SMD 6.8K OHM 5% 1/10W 0603	https://www.yageo.com/upload/media/product/productsearch/datasheet/rchip/PYu-RC_Group_51_RoHS_L_11.pdf	311-6.8KGRCT-ND	RC0603JR-076K8L	Yageo	RES SMD 6.8K OHM 5% 1/10W 0603	RC	6.8 kOhms	±5%	0.1W	Thick Film	±100ppm/°C	-55°C ~ 155°C	0603	1.60mm x 0.80mm	0.55mm	26.1 V	3.83 mA
94	4 - 7.5 k	7.5kΩ	RES SMD 7.5K OHM 5% 1/10W 0603	https://www.yageo.com/upload/media/product/productsearch/datasheet/rchip/PYu-RC_Group_51_RoHS_L_11.pdf	311-7.5KGRCT-ND	RC0603JR-077K5L	Yageo	RES SMD 7.5K OHM 5% 1/10W 0603	RC	7.5 kOhms	±5%	0.1W	Thick Film	±100ppm/°C	-55°C ~ 155°C	0603	1.60mm x 0.80mm	0.55mm	27.4 V	3.65 mA
95	4 - 8.2 k	8.2kΩ	RES SMD 8.2K OHM 5% 1/10W 0603	https://www.yageo.com/upload/media/product/productsearch/datasheet/rchip/PYu-RC_Group_51_RoHS_L_11.pdf	311-8.2KGRCT-ND	RC0603JR-078K2L	Yageo	RES SMD 8.2K OHM 5% 1/10W 0603	RC	8.2 kOhms	±5%	0.1W	Thick Film	±100ppm/°C	-55°C ~ 155°C	0603	1.60mm x 0.80mm	0.55mm	28.6 V	3.49 mA
96	4 - 9.1 k	9.1kΩ	RES SMD 9.1K OHM 5% 1/10W 0603	https://www.yageo.com/upload/media/product/productsearch/datasheet/rchip/PYu-RC_Group_51_RoHS_L_11.pdf	311-9.1KGRCT-ND	RC0603JR-079K1L	Yageo	RES SMD 9.1K OHM 5% 1/10W 0603	RC	9.1 kOhms	±5%	0.1W	Thick Film	±100ppm/°C	-55°C ~ 155°C	0603	1.60mm x 0.80mm	0.55mm	30.2 V	3.31 mA
97	5 - 10 k	10kΩ	RES SMD 10K OHM 5% 1/10W 0603	https://www.yageo.com/upload/media/product/productsearch/datasheet/rchip/PYu-RC_Group_51_RoHS_L_11.pdf	311-10KGRCT-ND	RC0603JR-0710KL	Yageo	RES SMD 10K OHM 5% 1/10W 0603	RC	10 kOhms	±5%	0.1W	Thick Film	±100ppm/°C	-55°C ~ 155°C	0603	1.60mm x 0.80mm	0.55mm	31.6 V	3.16 mA
98	5 - 11 k	11kΩ	RES SMD 11K OHM 5% 1/10W 0603	https://www.yageo.com/upload/media/product/productsearch/datasheet/rchip/PYu-RC_Group_51_RoHS_L_11.pdf	311-11KGRCT-ND	RC0603JR-0711KL	Yageo	RES SMD 11K OHM 5% 1/10W 0603	RC	11 kOhms	±5%	0.1W	Thick Film	±100ppm/°C	-55°C ~ 155°C	0603	1.60mm x 0.80mm	0.55mm	33.2 V	3.02 mA
99	5 - 12 k	12kΩ	RES SMD 12K OHM 5% 1/10W 0603	https://www.yageo.com/upload/media/product/productsearch/datasheet/rchip/PYu-RC_Group_51_RoHS_L_11.pdf	311-12KGRCT-ND	RC0603JR-0712KL	Yageo	RES SMD 12K OHM 5% 1/10W 0603	RC	12 kOhms	±5%	0.1W	Thick Film	±100ppm/°C	-55°C ~ 155°C	0603	1.60mm x 0.80mm	0.55mm	34.6 V	2.89 mA
100	5 - 13 k	13kΩ	RES SMD 13K OHM 5% 1/10W 0603	https://www.yageo.com/upload/media/product/productsearch/datasheet/rchip/PYu-RC_Group_51_RoHS_L_11.pdf	311-13KGRCT-ND	RC0603JR-0713KL	Yageo	RES SMD 13K OHM 5% 1/10W 0603	RC	13 kOhms	±5%	0.1W	Thick Film	±100ppm/°C	-55°C ~ 155°C	0603	1.60mm x 0.80mm	0.55mm	36.1 V	2.77 mA
101	5 - 15 k	15kΩ	RES SMD 15K OHM 5% 1/10W 0603	https://www.yageo.com/upload/media/product/productsearch/datasheet/rchip/PYu-RC_Group_51_RoHS_L_11.pdf	311-15KGRCT-ND	RC0603JR-0715KL	Yageo	RES SMD 15K OHM 5% 1/10W 0603	RC	15 kOhms	±5%	0.1W	Thick Film	±100ppm/°C	-55°C ~ 155°C	0603	1.60mm x 0.80mm	0.55mm	38.7 V	2.58 mA
102	5 - 16 k	16kΩ	RES SMD 16K OHM 5% 1/10W 0603	https://www.yageo.com/upload/media/product/productsearch/datasheet/rchip/PYu-RC_Group_51_RoHS_L_11.pdf	311-16KGRCT-ND	RC0603JR-0716KL	Yageo	RES SMD 16K OHM 5% 1/10W 0603	RC	16 kOhms	±5%	0.1W	Thick Film	±100ppm/°C	-55°C ~ 155°C	0603	1.60mm x 0.80mm	0.55mm	40.0 V	2.50 mA
103	5 - 18 k	18kΩ	RES SMD 18K OHM 5% 1/10W 0603	https://www.yageo.com/upload/media/product/productsearch/datasheet/rchip/PYu-RC_Group_51_RoHS_L_11.pdf	311-18KGRCT-ND	RC0603JR-0718KL	Yageo	RES SMD 18K OHM 5% 1/10W 0603	RC	18 kOhms	±5%	0.1W	Thick Film	±100ppm/°C	-55°C ~ 155°C	0603	1.60mm x 0.80mm	0.55mm	42.4 V	2.36 mA
104	5 - 20 k	20kΩ	RES SMD 20K OHM 5% 1/10W 0603	https://www.yageo.com/upload/media/product/productsearch/datasheet/rchip/PYu-RC_Group_51_RoHS_L_11.pdf	311-20KGRCT-ND	RC0603JR-0720KL	Yageo	RES SMD 20K OHM 5% 1/10W 0603	RC	20 kOhms	±5%	0.1W	Thick Film	±100ppm/°C	-55°C ~ 155°C	0603	1.60mm x 0.80mm	0.55mm	44.7 V	2.24 mA
105	5 - 22 k	22kΩ	RES SMD 22K OHM 5% 1/10W 0603	https://www.yageo.com/upload/media/product/productsearch/datasheet/rchip/PYu-RC_Group_51_RoHS_L_11.pdf	311-22KGRCT-ND	RC0603JR-0722KL	Yageo	RES SMD 22K OHM 5% 1/10W 0603	RC	22 kOhms	±5%	0.1W	Thick Film	±100ppm/°C	-55°C ~ 155°C	0603	1.60mm x 0.80mm	0.55mm	46.9 V	2.13 mA
106	5 - 24 k	24kΩ	RES SMD 24K OHM 5% 1/10W 0603	https://www.yageo.com/upload/media/product/productsearch/datasheet/rchip/PYu-RC_Group_51_RoHS_L_11.pdf	311-24KGRCT-ND	RC0603JR-0724KL	Yageo	RES SMD 24K OHM 5% 1/10W 0603	RC	24 kOhms	±5%	0.1W	Thick Film	±100ppm/°C	-55°C ~ 155°C	0603	1.60mm x 0.80mm	0.55mm	49.0 V	2.04 mA
107	5 - 27 k	27kΩ	RES SMD 27K OHM 5% 1/10W 0603	https://www.yageo.com/upload/media/product/productsearch/datasheet/rchip/PYu-RC_Group_51_RoHS_L_11.pdf	311-27KGRCT-ND	RC0603JR-0727KL	Yageo	RES SMD 27K OHM 5% 1/10W 0603	RC	27 kOhms	±5%	0.1W	Thick Film	±100ppm/°C	-55°C ~ 155°C	0603	1.60mm x 0.80mm	0.55mm	52.0 V	1.92 mA
108	5 - 30 k	30kΩ	RES SMD 30K OHM 5% 1/10W 0603	https://www.yageo.com/upload/media/product/productsearch/datasheet/rchip/PYu-RC_Group_51_RoHS_L_11.pdf	311-30KGRCT-ND	RC0603JR-0730KL	Yageo	RES SMD 30K OHM 5% 1/10W 0603	RC	30 kOhms	±5%	0.1W	Thick Film	±100ppm/°C	-55°C ~ 155°C	0603	1.60mm x 0.80mm	0.55mm	54.8 V	1.83 mA
109	5 - 33 k	33kΩ	RES SMD 33K OHM 5% 1/10W 0603	https://www.yageo.com/upload/media/product/productsearch/datasheet/rchip/PYu-RC_Group_51_RoHS_L_11.pdf	311-33KGRCT-ND	RC0603JR-0733KL	Yageo	RES SMD 33K OHM 5% 1/10W 0603	RC	33 kOhms	±5%	0.1W	Thick Film	±100ppm/°C	-55°C ~ 155°C	0603	1.60mm x 0.80mm	0.55mm	57.4 V	1.74 mA
110	5 - 36 k	36kΩ	RES SMD 36K OHM 5% 1/10W 0603	https://www.yageo.com/upload/media/product/productsearch/datasheet/rchip/PYu-RC_Group_51_RoHS_L_11.pdf	311-36KGRCT-ND	RC0603JR-0736KL	Yageo	RES SMD 36K OHM 5% 1/10W 0603	RC	36 kOhms	±5%	0.1W	Thick Film	±100ppm/°C	-55°C ~ 155°C	0603	1.60mm x 0.80mm	0.55mm	60.0 V	1.67 mA
111	5 - 39 k	39kΩ	RES SMD 39K OHM 5% 1/10W 0603	https://www.yageo.com/upload/media/product/productsearch/datasheet/rchip/PYu-RC_Group_51_RoHS_L_11.pdf	311-39KGRCT-ND	RC0603JR-0739KL	Yageo	RES SMD 39K OHM 5% 1/10W 0603	RC	39 kOhms	±5%	0.1W	Thick Film	±100ppm/°C	-55°C ~ 155°C	0603	1.60mm x 0.80mm	0.55mm	62.4 V	1.60 mA
112	5 - 43 k	43kΩ	RES SMD 43K OHM 5% 1/10W 0603	https://www.yageo.com/upload/media/product/productsearch/datasheet/rchip/PYu-RC_Group_51_RoHS_L_11.pdf	311-43KGRCT-ND	RC0603JR-0743KL	Yageo	RES SMD 43K OHM 5% 1/10W 0603	RC	43 kOhms	±5%	0.1W	Thick Film	±100ppm/°C	-55°C ~ 155°C	0603	1.60mm x 0.80mm	0.55mm	65.6 V	1.52 mA
113	5 - 47 k	47kΩ	RES SMD 47K OHM 5% 1/10W 0603	https://www.yageo.com/upload/media/product/productsearch/datasheet/rchip/PYu-RC_Group_51_RoHS_L_11.pdf	311-47KGRCT-ND	RC0603JR-0747KL	Yageo	RES SMD 47K OHM 5% 1/10W 0603	RC	47 kOhms	±5%	0.1W	Thick Film	±100ppm/°C	-55°C ~ 155°C	0603	1.60mm x 0.80mm	0.55mm	68.6 V	1.46 mA
114	5 - 51 k	51kΩ	RES SMD 51K OHM 5% 1/10W 0603	https://www.yageo.com/upload/media/product/productsearch/datasheet/rchip/PYu-RC_Group_51_RoHS_L_11.pdf	311-51KGRCT-ND	RC0603JR-0751KL	Yageo	RES SMD 51K OHM 5% 1/10W 0603	RC	51 kOhms	±5%	0.1W	Thick Film	±100ppm/°C	-55°C ~ 155°C	0603	1.60mm x 0.80mm	0.55mm	71.4 V	1.40 mA
115	5 - 56 k	56kΩ	RES SMD 56K OHM 5% 1/10W 0603	https://www.yageo.com/upload/media/product/productsearch/datasheet/rchip/PYu-RC_Group_51_RoHS_L_11.pdf	311-56KGRCT-ND	RC0603JR-0756KL	Yageo	RES SMD 56K OHM 5% 1/10W 0603	RC	56 kOhms	±5%	0.1W	Thick Film	±100ppm/°C	-55°C ~ 155°C	0603	1.60mm x 0.80mm	0.55mm	74.8 V	1.34 mA
116	5 - 62 k	62kΩ	RES SMD 62K OHM 5% 1/10W 0603	https://www.yageo.com/upload/media/product/productsearch/datasheet/rchip/PYu-RC_Group_51_RoHS_L_11.pdf	311-62KGRCT-ND	RC0603JR-0762KL	Yageo	RES SMD 62K OHM 5% 1/10W 0603	RC	62 kOhms	±5%	0.1W	Thick Film	±100ppm/°C	-55°C ~ 155°C	0603	1.60mm x 0.80mm	0.55mm	78.7 V	1.27 mA
117	5 - 68 k	68kΩ	RES SMD 68K OHM 5% 1/10W 0603	https://www.yageo.com/upload/media/product/productsearch/datasheet/rchip/PYu-RC_Group_51_RoHS_L_11.pdf	311-68KGRCT-ND	RC0603JR-0768KL	Yageo	RES SMD 68K OHM 5% 1/10W 0603	RC	68 kOhms	±5%	0.1W	Thick Film	±100ppm/°C	-55°C ~ 155°C	0603	1.60mm x 0.80mm	0.55mm	82.5 V	1.21 mA
118	5 - 75 k	75kΩ	RES SMD 75K OHM 5% 1/10W 0603	https://www.yageo.com/upload/media/product/productsearch/datasheet/rchip/PYu-RC_Group_51_RoHS_L_11.pdf	311-75KGRCT-ND	RC0603JR-0775KL	Yageo	RES SMD 75K OHM 5% 1/10W 0603	RC	75 kOhms	±5%	0.1W	Thick Film	±100ppm/°C	-55°C ~ 155°C	0603	1.60mm x 0.80mm	0.55mm	86.6 V	1.15 mA
119	5 - 82 k	82kΩ	RES SMD 82K OHM 5% 1/10W 0603	https://www.yageo.com/upload/media/product/productsearch/datasheet/rchip/PYu-RC_Group_51_RoHS_L_11.pdf	311-82KGRCT-ND	RC0603JR-0782KL	Yageo	RES SMD 82K OHM 5% 1/10W 0603	RC	82 kOhms	±5%	0.1W	Thick Film	±100ppm/°C	-55°C ~ 155°C	0603	1.60mm x 0.80mm	0.55mm	90.6 V	1.10 mA
120	5 - 91 k	91kΩ	RES SMD 91K OHM 5% 1/10W 0603	https://www.yageo.com/upload/media/product/productsearch/datasheet/rchip/PYu-RC_Group_51_RoHS_L_11.pdf	311-91KGRCT-ND	RC0603JR-0791KL	Yageo	RES SMD 91K OHM 5% 1/10W 0603	RC	91 kOhms	±5%	0.1W	Thick Film	±100ppm/°C	-55°C ~ 155°C	0603	1.60mm x 0.80mm	0.55mm	95.4 V	1.05 mA
121	6 - 100 k	100kΩ	RES SMD 100K OHM 5% 1/10W 0603	https://www.yageo.com/upload/media/product/productsearch/datasheet/rchip/PYu-RC_Group_51_RoHS_L_11.pdf	311-100KGRCT-ND	RC0603JR-07100KL	Yageo	RES SMD 100K OHM 5% 1/10W 0603	RC	100 kOhms	±5%	0.1W	Thick Film	±100ppm/°C	-55°C ~ 155°C	0603	1.60mm x 0.80mm	0.55mm	100 V	1.00 mA
122	6 - 110 k	110kΩ	RES SMD 110K OHM 5% 1/10W 0603	https://www.yageo.com/upload/media/product/productsearch/datasheet/rchip/PYu-RC_Group_51_RoHS_L_11.pdf	311-110KGRCT-ND	RC0603JR-07110KL	Yageo	RES SMD 110K OHM 5% 1/10W 0603	RC	110 kOhms	±5%	0.1W	Thick Film	±100ppm/°C	-55°C ~ 155°C	0603	1.60mm x 0.80mm	0.55mm	105 V	953 uA
123	6 - 120 k	120kΩ	RES SMD 120K OHM 5% 1/10W 0603	https://www.yageo.com/upload/media/product/productsearch/datasheet/rchip/PYu-RC_Group_51_RoHS_L_11.pdf	311-120KGRCT-ND	RC0603JR-07120KL	Yageo	RES SMD 120K OHM 5% 1/10W 0603	RC	120 kOhms	±5%	0.1W	Thick Film	±100ppm/°C	-55°C ~ 155°C	0603	1.60mm x 0.80mm	0.55mm	110 V	913 uA
124	6 - 130 k	130kΩ	RES SMD 130K OHM 5% 1/10W 0603	https://www.yageo.com/upload/media/product/productsearch/datasheet/rchip/PYu-RC_Group_51_RoHS_L_11.pdf	311-130KGRCT-ND	RC0603JR-07130KL	Yageo	RES SMD 130K OHM 5% 1/10W 0603	RC	130 kOhms	±5%	0.1W	Thick Film	±100ppm/°C	-55°C ~ 155°C	0603	1.60mm x 0.80mm	0.55mm	114 V	877 uA
125	6 - 150 k	150kΩ	RES SMD 150K OHM 5% 1/10W 0603	https://www.yageo.com/upload/media/product/productsearch/datasheet/rchip/PYu-RC_Group_51_RoHS_L_11.pdf	311-150KGRCT-ND	RC0603JR-07150KL	Yageo	RES SMD 150K OHM 5% 1/10W 0603	RC	150 kOhms	±5%	0.1W	Thick Film	±100ppm/°C	-55°C ~ 155°C	0603	1.60mm x 0.80mm	0.55mm	122 V	816 uA
126	6 - 160 k	160kΩ	RES SMD 160K OHM 5% 1/10W 0603	https://www.yageo.com/upload/media/product/productsearch/datasheet/rchip/PYu-RC_Group_51_RoHS_L_11.pdf	311-160KGRCT-ND	RC0603JR-07160KL	Yageo	RES SMD 160K OHM 5% 1/10W 0603	RC	160 kOhms	±5%	0.1W	Thick Film	±100ppm/°C	-55°C ~ 155°C	0603	1.60mm x 0.80mm	0.55mm	126 V	791 uA
127	6 - 180 k	180kΩ	RES SMD 180K OHM 5% 1/10W 0603	https://www.yageo.com/upload/media/product/productsearch/datasheet/rchip/PYu-RC_Group_51_RoHS_L_11.pdf	311-180KGRCT-ND	RC0603JR-07180KL	Yageo	RES SMD 180K OHM 5% 1/10W 0603	RC	180 kOhms	±5%	0.1W	Thick Film	±100ppm/°C	-55°C ~ 155°C	0603	1.60mm x 0.80mm	0.55mm	134 V	745 uA
128	6 - 200 k	200kΩ	RES SMD 200K OHM 5% 1/10W 0603	https://www.yageo.com/upload/media/product/productsearch/datasheet/rchip/PYu-RC_Group_51_RoHS_L_11.pdf	311-200KGRCT-ND	RC0603JR-07200KL	Yageo	RES SMD 200K OHM 5% 1/10W 0603	RC	200 kOhms	±5%	0.1W	Thick Film	±100ppm/°C	-55°C ~ 155°C	0603	1.60mm x 0.80mm	0.55mm	141 V	707 uA
129	6 - 220 k	220kΩ	RES SMD 220K OHM 5% 1/10W 0603	https://www.yageo.com/upload/media/product/productsearch/datasheet/rchip/PYu-RC_Group_51_RoHS_L_11.pdf	311-220KGRCT-ND	RC0603JR-07220KL	Yageo	RES SMD 220K OHM 5% 1/10W 0603	RC	220 kOhms	±5%	0.1W	Thick Film	±100ppm/°C	-55°C ~ 155°C	0603	1.60mm x 0.80mm	0.55mm	148 V	674 uA
130	6 - 240 k	240kΩ	RES SMD 240K OHM 5% 1/10W 0603	https://www.yageo.com/upload/media/product/productsearch/datasheet/rchip/PYu-RC_Group_51_RoHS_L_11.pdf	311-240KGRCT-ND	RC0603JR-07240KL	Yageo	RES SMD 240K OHM 5% 1/10W 0603	RC	240 kOhms	±5%	0.1W	Thick Film	±100ppm/°C	-55°C ~ 155°C	0603	1.60mm x 0.80mm	0.55mm	155 V	645 uA
131	6 - 270 k	270kΩ	RES SMD 270K OHM 5% 1/10W 0603	https://www.yageo.com/upload/media/product/productsearch/datasheet/rchip/PYu-RC_Group_51_RoHS_L_11.pdf	311-270KGRCT-ND	RC0603JR-07270KL	Yageo	RES SMD 270K OHM 5% 1/10W 0603	RC	270 kOhms	±5%	0.1W	Thick Film	±100ppm/°C	-55°C ~ 155°C	0603	1.60mm x 0.80mm	0.55mm	164 V	609 uA
132	6 - 300 k	300kΩ	RES SMD 300K OHM 5% 1/10W 0603	https://www.yageo.com/upload/media/product/productsearch/datasheet/rchip/PYu-RC_Group_51_RoHS_L_11.pdf	311-300KGRCT-ND	RC0603JR-07300KL	Yageo	RES SMD 300K OHM 5% 1/10W 0603	RC	300 kOhms	±5%	0.1W	Thick Film	±100ppm/°C	-55°C ~ 155°C	0603	1.60mm x 0.80mm	0.55mm	173 V	577 uA
133	6 - 330 k	330kΩ	RES SMD 330K OHM 5% 1/10W 0603	https://www.yageo.com/upload/media/product/productsearch/datasheet/rchip/PYu-RC_Group_51_RoHS_L_11.pdf	311-330KGRCT-ND	RC0603JR-07330KL	Yageo	RES SMD 330K OHM 5% 1/10W 0603	RC	330 kOhms	±5%	0.1W	Thick Film	±100ppm/°C	-55°C ~ 155°C	0603	1.60mm x 0.80mm	0.55mm	182 V	550 uA
134	6 - 360 k	360kΩ	RES SMD 360K OHM 5% 1/10W 0603	https://www.yageo.com/upload/media/product/productsearch/datasheet/rchip/PYu-RC_Group_51_RoHS_L_11.pdf	311-360KGRCT-ND	RC0603JR-07360KL	Yageo	RES SMD 360K OHM 5% 1/10W 0603	RC	360 kOhms	±5%	0.1W	Thick Film	±100ppm/°C	-55°C ~ 155°C	0603	1.60mm x 0.80mm	0.55mm	190 V	527 uA
135	6 - 390 k	390kΩ	RES SMD 390K OHM 5% 1/10W 0603	https://www.yageo.com/upload/media/product/productsearch/datasheet/rchip/PYu-RC_Group_51_RoHS_L_11.pdf	311-390KGRCT-ND	RC0603JR-07390KL	Yageo	RES SMD 390K OHM 5% 1/10W 0603	RC	390 kOhms	±5%	0.1W	Thick Film	±100ppm/°C	-55°C ~ 155°C	0603	1.60mm x 0.80mm	0.55mm	197 V	506 uA
136	6 - 430 k	430kΩ	RES SMD 430K OHM 5% 1/10W 0603	https://www.yageo.com/upload/media/product/productsearch/datasheet/rchip/PYu-RC_Group_51_RoHS_L_11.pdf	311-430KGRCT-ND	RC0603JR-07430KL	Yageo	RES SMD 430K OHM 5% 1/10W 0603	RC	430 kOhms	±5%	0.1W	Thick Film	±100ppm/°C	-55°C ~ 155°C	0603	1.60mm x 0.80mm	0.55mm	207 V	482 uA
137	6 - 470 k	470kΩ	RES SMD 470K OHM 5% 1/10W 0603	https://www.yageo.com/upload/media/product/productsearch/datasheet/rchip/PYu-RC_Group_51_RoHS_L_11.pdf	311-470KGRCT-ND	RC0603JR-07470KL	Yageo	RES SMD 470K OHM 5% 1/10W 0603	RC	470 kOhms	±5%	0.1W	Thick Film	±100ppm/°C	-55°C ~ 155°C	0603	1.60mm x 0.80mm	0.55mm	217 V	461 uA
138	6 - 510 k	510kΩ	RES SMD 510K OHM 5% 1/10W 0603	https://www.yageo.com/upload/media/product/productsearch/datasheet/rchip/PYu-RC_Group_51_RoHS_L_11.pdf	311-510KGRCT-ND	RC0603JR-07510KL	Yageo	RES SMD 510K OHM 5% 1/10W 0603	RC	510 kOhms	±5%	0.1W	Thick Film	±100ppm/°C	-55°C ~ 155°C	0603	1.60mm x 0.80mm	0.55mm	226 V	443 uA
139	6 - 560 k	560kΩ	RES SMD 560K OHM 5% 1/10W 0603	https://www.yageo.com/upload/media/product/productsearch/datasheet/rchip/PYu-RC_Group_51_RoHS_L_11.pdf	311-560KGRCT-ND	RC0603JR-07560KL	Yageo	RES SMD 560K OHM 5% 1/10W 0603	RC	560 kOhms	±5%	0.1W	Thick Film	±100ppm/°C	-55°C ~ 155°C	0603	1.60mm x 0.80mm	0.55mm	237 V	423 uA
140	6 - 620 k	620kΩ	RES SMD 620K OHM 5% 1/10W 0603	https://www.yageo.com/upload/media/product/productsearch/datasheet/rchip/PYu-RC_Group_51_RoHS_L_11.pdf	311-620KGRCT-ND	RC0603JR-07620KL	Yageo	RES SMD 620K OHM 5% 1/10W 0603	RC	620 kOhms	±5%	0.1W	Thick Film	±100ppm/°C	-55°C ~ 155°C	0603	1.60mm x 0.80mm	0.55mm	249 V	402 uA
141	6 - 680 k	680kΩ	RES SMD 680K OHM 5% 1/10W 0603	https://www.yageo.com/upload/media/product/productsearch/datasheet/rchip/PYu-RC_Group_51_RoHS_L_11.pdf	311-680KGRCT-ND	RC0603JR-07680KL	Yageo	RES SMD 680K OHM 5% 1/10W 0603	RC	680 kOhms	±5%	0.1W	Thick Film	±100ppm/°C	-55°C ~ 155°C	0603	1.60mm x 0.80mm	0.55mm	261 V	383 uA
142	6 - 750 k	750kΩ	RES SMD 750K OHM 5% 1/10W 0603	https://www.yageo.com/upload/media/product/productsearch/datasheet/rchip/PYu-RC_Group_51_RoHS_L_11.pdf	311-750KGRCT-ND	RC0603JR-07750KL	Yageo	RES SMD 750K OHM 5% 1/10W 0603	RC	750 kOhms	±5%	0.1W	Thick Film	±100ppm/°C	-55°C ~ 155°C	0603	1.60mm x 0.80mm	0.55mm	274 V	365 uA
143	6 - 820 k	820kΩ	RES SMD 820K OHM 5% 1/10W 0603	https://www.yageo.com/upload/media/product/productsearch/datasheet/rchip/PYu-RC_Group_51_RoHS_L_11.pdf	311-820KGRCT-ND	RC0603JR-07820KL	Yageo	RES SMD 820K OHM 5% 1/10W 0603	RC	820 kOhms	±5%	0.1W	Thick Film	±100ppm/°C	-55°C ~ 155°C	0603	1.60mm x 0.80mm	0.55mm	286 V	349 uA
144	6 - 910 k	910kΩ	RES SMD 910K OHM 5% 1/10W 0603	https://www.yageo.com/upload/media/product/productsearch/datasheet/rchip/PYu-RC_Group_51_RoHS_L_11.pdf	311-910KGRCT-ND	RC0603JR-07910KL	Yageo	RES SMD 910K OHM 5% 1/10W 0603	RC	910 kOhms	±5%	0.1W	Thick Film	±100ppm/°C	-55°C ~ 155°C	0603	1.60mm x 0.80mm	0.55mm	302 V	331 uA
145	7 - 1.0 M	1.0MΩ	RES SMD 1M OHM 5% 1/10W 0603	https://www.yageo.com/upload/media/product/productsearch/datasheet/rchip/PYu-RC_Group_51_RoHS_L_11.pdf	311-1.0MGRCT-ND	RC0603JR-071ML	Yageo	RES SMD 1M OHM 5% 1/10W 0603	RC	1 MOhms	±5%	0.1W	Thick Film	±100ppm/°C	-55°C ~ 155°C	0603	1.60mm x 0.80mm	0.55mm	316 V	316 uA
146	7 - 1.1 M	1.1MΩ	RES SMD 1.1M OHM 5% 1/10W 0603	https://www.yageo.com/upload/media/product/productsearch/datasheet/rchip/PYu-RC_Group_51_RoHS_L_11.pdf	311-1.1MGRCT-ND	RC0603JR-071M1L	Yageo	RES SMD 1.1M OHM 5% 1/10W 0603	RC	1.1 MOhms	±5%	0.1W	Thick Film	±100ppm/°C	-55°C ~ 155°C	0603	1.60mm x 0.80mm	0.55mm	332 V	302 uA
147	7 - 1.2 M	1.2MΩ	RES SMD 1.2M OHM 5% 1/10W 0603	https://www.yageo.com/upload/media/product/productsearch/datasheet/rchip/PYu-RC_Group_51_RoHS_L_11.pdf	311-1.2MGRCT-ND	RC0603JR-071M2L	Yageo	RES SMD 1.2M OHM 5% 1/10W 0603	RC	1.2 MOhms	±5%	0.1W	Thick Film	±100ppm/°C	-55°C ~ 155°C	0603	1.60mm x 0.80mm	0.55mm	346 V	289 uA
148	7 - 1.3 M	1.3MΩ	RES SMD 1.3M OHM 5% 1/10W 0603	https://www.yageo.com/upload/media/product/productsearch/datasheet/rchip/PYu-RC_Group_51_RoHS_L_11.pdf	311-1.3MGRCT-ND	RC0603JR-071M3L	Yageo	RES SMD 1.3M OHM 5% 1/10W 0603	RC	1.3 MOhms	±5%	0.1W	Thick Film	±100ppm/°C	-55°C ~ 155°C	0603	1.60mm x 0.80mm	0.55mm	361 V	277 uA
149	7 - 1.5 M	1.5MΩ	RES SMD 1.5M OHM 5% 1/10W 0603	https://www.yageo.com/upload/media/product/productsearch/datasheet/rchip/PYu-RC_Group_51_RoHS_L_11.pdf	311-1.5MGRCT-ND	RC0603JR-071M5L	Yageo	RES SMD 1.5M OHM 5% 1/10W 0603	RC	1.5 MOhms	±5%	0.1W	Thick Film	±100ppm/°C	-55°C ~ 155°C	0603	1.60mm x 0.80mm	0.55mm	387 V	258 uA
150	7 - 1.6 M	1.6MΩ	RES SMD 1.6M OHM 5% 1/10W 0603	https://www.yageo.com/upload/media/product/productsearch/datasheet/rchip/PYu-RC_Group_51_RoHS_L_11.pdf	311-1.6MGRCT-ND	RC0603JR-071M6L	Yageo	RES SMD 1.6M OHM 5% 1/10W 0603	RC	1.6 MOhms	±5%	0.1W	Thick Film	±100ppm/°C	-55°C ~ 155°C	0603	1.60mm x 0.80mm	0.55mm	400 V	250 uA
151	7 - 1.8 M	1.8MΩ	RES SMD 1.8M OHM 5% 1/10W 0603	https://www.yageo.com/upload/media/product/productsearch/datasheet/rchip/PYu-RC_Group_51_RoHS_L_11.pdf	311-1.8MGRCT-ND	RC0603JR-071M8L	Yageo	RES SMD 1.8M OHM 5% 1/10W 0603	RC	1.8 MOhms	±5%	0.1W	Thick Film	±100ppm/°C	-55°C ~ 155°C	0603	1.60mm x 0.80mm	0.55mm	424 V	236 uA
152	7 - 2.0 M	2.0MΩ	RES SMD 2M OHM 5% 1/10W 0603	https://www.yageo.com/upload/media/product/productsearch/datasheet/rchip/PYu-RC_Group_51_RoHS_L_11.pdf	311-2.0MGRCT-ND	RC0603JR-072ML	Yageo	RES SMD 2M OHM 5% 1/10W 0603	RC	2 MOhms	±5%	0.1W	Thick Film	±100ppm/°C	-55°C ~ 155°C	0603	1.60mm x 0.80mm	0.55mm	447 V	224 uA
153	7 - 2.2 M	2.2MΩ	RES SMD 2.2M OHM 5% 1/10W 0603	https://www.yageo.com/upload/media/product/productsearch/datasheet/rchip/PYu-RC_Group_51_RoHS_L_11.pdf	311-2.2MGRCT-ND	RC0603JR-072M2L	Yageo	RES SMD 2.2M OHM 5% 1/10W 0603	RC	2.2 MOhms	±5%	0.1W	Thick Film	±100ppm/°C	-55°C ~ 155°C	0603	1.60mm x 0.80mm	0.55mm	469 V	213 uA
154	7 - 2.4 M	2.4MΩ	RES SMD 2.4M OHM 5% 1/10W 0603	https://www.yageo.com/upload/media/product/productsearch/datasheet/rchip/PYu-RC_Group_51_RoHS_L_11.pdf	311-2.4MGRCT-ND	RC0603JR-072M4L	Yageo	RES SMD 2.4M OHM 5% 1/10W 0603	RC	2.4 MOhms	±5%	0.1W	Thick Film	±100ppm/°C	-55°C ~ 155°C	0603	1.60mm x 0.80mm	0.55mm	490 V	204 uA
155	7 - 2.7 M	2.7MΩ	RES SMD 2.7M OHM 5% 1/10W 0603	https://www.yageo.com/upload/media/product/productsearch/datasheet/rchip/PYu-RC_Group_51_RoHS_L_11.pdf	311-2.7MGRCT-ND	RC0603JR-072M7L	Yageo	RES SMD 2.7M OHM 5% 1/10W 0603	RC	2.7 MOhms	±5%	0.1W	Thick Film	±100ppm/°C	-55°C ~ 155°C	0603	1.60mm x 0.80mm	0.55mm	520 V	192 uA
156	7 - 3.0 M	3.0MΩ	RES SMD 3M OHM 5% 1/10W 0603	https://www.yageo.com/upload/media/product/productsearch/datasheet/rchip/PYu-RC_Group_51_RoHS_L_11.pdf	311-3.0MGRCT-ND	RC0603JR-073ML	Yageo	RES SMD 3M OHM 5% 1/10W 0603	RC	3 MOhms	±5%	0.1W	Thick Film	±100ppm/°C	-55°C ~ 155°C	0603	1.60mm x 0.80mm	0.55mm	548 V	183 uA
157	7 - 3.3 M	3.3MΩ	RES SMD 3.3M OHM 5% 1/10W 0603	https://www.yageo.com/upload/media/product/productsearch/datasheet/rchip/PYu-RC_Group_51_RoHS_L_11.pdf	311-3.3MGRCT-ND	RC0603JR-073M3L	Yageo	RES SMD 3.3M OHM 5% 1/10W 0603	RC	3.3 MOhms	±5%	0.1W	Thick Film	±100ppm/°C	-55°C ~ 155°C	0603	1.60mm x 0.80mm	0.55mm	574 V	174 uA
158	7 - 3.6 M	3.6MΩ	RES SMD 3.6M OHM 5% 1/10W 0603	https://www.yageo.com/upload/media/product/productsearch/datasheet/rchip/PYu-RC_Group_51_RoHS_L_11.pdf	311-3.6MGRCT-ND	RC0603JR-073M6L	Yageo	RES SMD 3.6M OHM 5% 1/10W 0603	RC	3.6 MOhms	±5%	0.1W	Thick Film	±100ppm/°C	-55°C ~ 155°C	0603	1.60mm x 0.80mm	0.55mm	600 V	167 uA
159	7 - 3.9 M	3.9MΩ	RES SMD 3.9M OHM 5% 1/10W 0603	https://www.yageo.com/upload/media/product/productsearch/datasheet/rchip/PYu-RC_Group_51_RoHS_L_11.pdf	311-3.9MGRCT-ND	RC0603JR-073M9L	Yageo	RES SMD 3.9M OHM 5% 1/10W 0603	RC	3.9 MOhms	±5%	0.1W	Thick Film	±100ppm/°C	-55°C ~ 155°C	0603	1.60mm x 0.80mm	0.55mm	624 V	160 uA
160	7 - 4.3 M	4.3MΩ	RES SMD 4.3M OHM 5% 1/10W 0603	https://www.yageo.com/upload/media/product/productsearch/datasheet/rchip/PYu-RC_Group_51_RoHS_L_11.pdf	311-4.3MGRCT-ND	RC0603JR-074M3L	Yageo	RES SMD 4.3M OHM 5% 1/10W 0603	RC	4.3 MOhms	±5%	0.1W	Thick Film	±100ppm/°C	-55°C ~ 155°C	0603	1.60mm x 0.80mm	0.55mm	656 V	152 uA
161	7 - 4.7 M	4.7MΩ	RES SMD 4.7M OHM 5% 1/10W 0603	https://www.yageo.com/upload/media/product/productsearch/datasheet/rchip/PYu-RC_Group_51_RoHS_L_11.pdf	311-4.7MGRCT-ND	RC0603JR-074M7L	Yageo	RES SMD 4.7M OHM 5% 1/10W 0603	RC	4.7 MOhms	±5%	0.1W	Thick Film	±100ppm/°C	-55°C ~ 155°C	0603	1.60mm x 0.80mm	0.55mm	686 V	146 uA
162	7 - 5.1 M	5.1MΩ	RES SMD 5.1M OHM 5% 1/10W 0603	https://www.yageo.com/upload/media/product/productsearch/datasheet/rchip/PYu-RC_Group_51_RoHS_L_11.pdf	311-5.1MGRCT-ND	RC0603JR-075M1L	Yageo	RES SMD 5.1M OHM 5% 1/10W 0603	RC	5.1 MOhms	±5%	0.1W	Thick Film	±100ppm/°C	-55°C ~ 155°C	0603	1.60mm x 0.80mm	0.55mm	714 V	140 uA
163	7 - 5.6 M	5.6MΩ	RES SMD 5.6M OHM 5% 1/10W 0603	https://www.yageo.com/upload/media/product/productsearch/datasheet/rchip/PYu-RC_Group_51_RoHS_L_11.pdf	311-5.6MGRCT-ND	RC0603JR-075M6L	Yageo	RES SMD 5.6M OHM 5% 1/10W 0603	RC	5.6 MOhms	±5%	0.1W	Thick Film	±100ppm/°C	-55°C ~ 155°C	0603	1.60mm x 0.80mm	0.55mm	748 V	134 uA
164	7 - 6.2 M	6.2MΩ	RES SMD 6.2M OHM 5% 1/10W 0603	https://www.yageo.com/upload/media/product/productsearch/datasheet/rchip/PYu-RC_Group_51_RoHS_L_11.pdf	311-6.2MGRCT-ND	RC0603JR-076M2L	Yageo	RES SMD 6.2M OHM 5% 1/10W 0603	RC	6.2 MOhms	±5%	0.1W	Thick Film	±100ppm/°C	-55°C ~ 155°C	0603	1.60mm x 0.80mm	0.55mm	787 V	127 uA
165	7 - 6.8 M	6.8MΩ	RES SMD 6.8M OHM 5% 1/10W 0603	https://www.yageo.com/upload/media/product/productsearch/datasheet/rchip/PYu-RC_Group_51_RoHS_L_11.pdf	311-6.8MGRCT-ND	RC0603JR-076M8L	Yageo	RES SMD 6.8M OHM 5% 1/10W 0603	RC	6.8 MOhms	±5%	0.1W	Thick Film	±100ppm/°C	-55°C ~ 155°C	0603	1.60mm x 0.80mm	0.55mm	825 V	121 uA
166	7 - 7.5 M	7.5MΩ	RES SMD 7.5M OHM 5% 1/10W 0603	https://www.yageo.com/upload/media/product/productsearch/datasheet/rchip/PYu-RC_Group_51_RoHS_L_11.pdf	YAG3331CT-ND	RC0603JR-077M5L	Yageo	RES SMD 7.5M OHM 5% 1/10W 0603	RC	7.5 MOhms	±5%	0.1W	Thick Film	±100ppm/°C	-55°C ~ 155°C	0603	1.60mm x 0.80mm	0.55mm	866 V	115 uA
167	7 - 8.2 M	8.2MΩ	RES SMD 8.2M OHM 5% 1/10W 0603	https://www.yageo.com/upload/media/product/productsearch/datasheet/rchip/PYu-RC_Group_51_RoHS_L_11.pdf	311-8.2MGRCT-ND	RC0603JR-078M2L	Yageo	RES SMD 8.2M OHM 5% 1/10W 0603	RC	8.2 MOhms	±5%	0.1W	Thick Film	±100ppm/°C	-55°C ~ 155°C	0603	1.60mm x 0.80mm	0.55mm	906 V	110 uA
168	7 - 9.1 M	9.1MΩ	RES SMD 9.1M OHM 5% 1/10W 0603	https://www.yageo.com/upload/media/product/productsearch/datasheet/rchip/PYu-RC_Group_51_RoHS_L_11.pdf	YAG3332CT-ND	RC0603JR-079M1L	Yageo	RES SMD 9.1M OHM 5% 1/10W 0603	RC	9.1 MOhms	±5%	0.1W	Thick Film	±100ppm/°C	-55°C ~ 155°C	0603	1.60mm x 0.80mm	0.55mm	954 V	105 uA
169	8 - 10 M	10MΩ	RES SMD 10M OHM 5% 1/10W 0603	https://www.yageo.com/upload/media/product/productsearch/datasheet/rchip/PYu-RC_Group_51_RoHS_L_11.pdf	311-10MGRCT-ND	RC0603JR-0710ML	Yageo	RES SMD 10M OHM 5% 1/10W 0603	RC	10 MOhms	±5%	0.1W	Thick Film	±100ppm/°C	-55°C ~ 155°C	0603	1.60mm x 0.80mm	0.55mm	1000 V	100 uA
170	8 - 12 M	13MΩ	RES SMD 12M OHM 5% 1/10W 0603	https://www.yageo.com/upload/media/product/productsearch/datasheet/rchip/PYu-RC_Group_51_RoHS_L_11.pdf	13-RC0603JR-0712MLCT-ND	RC0603JR-0712ML	Yageo	RES SMD 12M OHM 5% 1/10W 0603	RC	12 MOhms	±5%	0.1W	Thick Film	±200ppm/°C	-55°C ~ 155°C	0603	1.60mm x 0.80mm	0.55mm	1095 V	91.3 uA
171	8 - 15 M	15MΩ	RES SMD 15M OHM 5% 1/10W 0603	https://www.yageo.com/upload/media/product/productsearch/datasheet/rchip/PYu-RC_Group_51_RoHS_L_11.pdf	13-RC0603JR-0715MLCT-ND	RC0603JR-0715ML	Yageo	RES SMD 15M OHM 5% 1/10W 0603	RC	15 MOhms	±5%	0.1W	Thick Film	±200ppm/°C	-55°C ~ 155°C	0603	1.60mm x 0.80mm	0.55mm	1225 V	81.6 uA
172	8 - 18 M	18MΩ	RES SMD 18M OHM 5% 1/10W 0603	https://www.yageo.com/upload/media/product/productsearch/datasheet/rchip/PYu-RC_Group_51_RoHS_L_11.pdf	13-RC0603JR-0718MLCT-ND	RC0603JR-0718ML	Yageo	RES SMD 18M OHM 5% 1/10W 0603	RC	18 MOhms	±5%	0.1W	Thick Film	±200ppm/°C	-55°C ~ 155°C	0603	1.60mm x 0.80mm	0.55mm	1342 V	74.5 uA
173	8 - 20 M	20MΩ	RES SMD 20M OHM 5% 1/10W 0603	https://www.yageo.com/upload/media/product/productsearch/datasheet/rchip/PYu-RC_Group_51_RoHS_L_11.pdf	13-RC0603JR-0720MLCT-ND	RC0603JR-0720ML	Yageo	RES SMD 20M OHM 5% 1/10W 0603	RC	20 MOhms	±5%	0.1W	Thick Film	±200ppm/°C	-55°C ~ 155°C	0603	1.60mm x 0.80mm	0.55mm	1414 V	70.7 uA
174	8 - 22 M	22MΩ	RES SMD 22M OHM 5% 1/10W 0603	https://www.yageo.com/upload/media/product/productsearch/datasheet/rchip/PYu-RC_Group_51_RoHS_L_11.pdf	13-RC0603JR-0722MLCT-ND	RC0603JR-0722ML	Yageo	RES SMD 22M OHM 5% 1/10W 0603	RC	22 MOhms	±5%	0.1W	Thick Film	±200ppm/°C	-55°C ~ 155°C	0603	1.60mm x 0.80mm	0.55mm	1483 V	67.4 uA